## Data
1000 | g/kg | A | Aerial deposition of PFAS to ag land | D | PFAS in pesticide applied to ag land
1000000 | mg/kg
1000000000 | ug/kg | 100 | g total PFAS | 50 | mg/kg FAS in pesticide
1000000000000 | ng/kg | 1000 | acres | 2 | liters/ac application of pesticide
1000 | ng/ug | 0.1 | g PFAS/ac | 100 | mg PFAS/ac per acre applied in single application
1000 | ug/mg | 0.0001 | kg PFAS/ac | 0.0001 | kg/ac
1000 | mg/g | 0.00022 | lb PFAS/ac | 0.00022 | lbs/ac
1000 | g/kg | 1.1e-10 | lb PFAS/lb soil | 0.00011 | mg/kg
2.2 | lbs/kg | 0.00011 | mg/kg PFAS in soil | 0.11 | ug/kg increase in concentration of PFOS-based surfactants in the soil per application
2000000 | lbs soil/acre-furrow slice | 0.11 | ug/kg PFAS in soil
1000000 | conversion to parts per million
2000 | lbs/ton
43560 | ft2/acre | C | PFAS in irrigation water
12 | inches per foot
7.48 | gallons/ft3 | 20 | ng/L water source ∑PFAS contamination concentration
3.7854 | liters/gallon | 1 | inch water for irrigation
|  | 3630 | ft3 irrigation water per acre
|  | 102782.9665 | liters/acre
|  | 2.0557e-06 | kg PFAS/acre
|  | 4.5225e-06 | lb PFAS/acre
|  | 2.2612e-12 | lb PFAS/lb soil
|  | 2.2612e-06 | mg/kg PFAS soil
|  | 0.0022612 | ug/kg PFAS soil
|  | 2.2612 | ng/kg PFAS soil (ppt)

## soil loading rate
Single Parameter Loading Rate Calculation
Inputs
Parameter of Interest* |  | PFOS
Concentration in Soil Amendment | Target %OM increase | 403 | ug/kg |  | unit |  | fraction
Solids content (%) | Target %OM increase | 20% |  |  | ng/kg | ppt | 1000000000000
Bulk Density | Target %OM increase | 1686 | #/Y3 |  | ug/kg | ppb | 1000000000
Application Rate | Target %OM increase | 5 | wet tons/ac |  | mg/kg | ppm | 1000000
Application Rate | Target %OM increase | 1 | dry tons/ac |  | % |  | 100
soil bulk density |  | 2400 | #/Y3 |  | unit: | ug/kg | 1000000000
soil moisture content |  | 75% |  |  | note: | the unit in the above row changes depending on the unit of measurement selected in cell D5
dry mass of soil |  | 121 | dry tons/acre-inch
Depth of plow layer (in) | Depth of plow layer | 8
dry mass of plow layer |  | 968 | dry tons/acre
ratio of soil to soil amendment |  | 968 | dry weight
amount of PFOS added to soil |  | 0.000806 | #/acre
Initial soil concentration* | Target %OM increase | 0 | ug/kg | note*: | the initial soil concentration & concentration in soil amendment must be entered using the same unit of measurement
amount of PFOS in soil | Target %OM increase | 0 | #/acre
amount of PFOS after 1 application | Target %OM increase | 0.000806 | #/acre
Soil concentration after 1 application | Target %OM increase | 0.41632 | ug/kg
change in soil conc. after 1 application |  | 0.41632 | ug/kg
For Calculations Only: Do not Change
short ton | = | 2000 | #
|  | 100 | percent conversion
Y3 | = | 27 | ft3
acre | = | 43560 | ft3
|  | 12 | inches per foot